## Bill of Materials
6 DOF Platform - List of components
Electronics | Units | Materials | Units
Servo Motor 20Kg 7.4V | 6 | 3D printer filament | -
Teensy 4.1 | 1 | Acrylic 3mm thickness | -
Micro Maestro 6-channel USB Servo Controller | 1 | Aluminium Servo Disc | 6
Pixy 2 Camera | 1 | M3 Stainless Steel Threaded Rod 1m | 1
3.3V to 5V LLC | 1 | M3 x 6mm Inserts | 48
Custom PCB | 1 | M3 x 5mm Standoff | 22
Male Pins 1 Row for PCB | 84 | M3 Locknuts | 24
Female Pins 1 Row for PCB | 80 | M3 x 5mm Screws | 24
Male-female/male-male wire | 6 | M3 x 14mm Screws | 30
2-Contact Screw Termination | 1 | M3 x 20mm Button Head Screw | 3
USB cable | 2 | M3 x 25mm Screw | 9
3x2 Male Pins | 1 | 20 x 20mm Alum Profile 5mm Groove 2m | 1.2
3x2 Female Pins | 2 | M5 T-Slot Nut Groove Size 5mm | 8
Toggle Switch | 1 | M5 x 12mm Screw | 8
18 AWG Wire | 40cm | Silicon Glue Tube | 1
Amass T-Plug2 [deans] - 1x Male | 1
LiPo Battery 7.4V 6200mAh | 1
Cable x5 cores | 80cm
Cable Nylon Cover | 5cm
LiPo Alarm | 1
Voltage Regulator 5V | 1

## Pre Bill of Material
Stewart Platform
| Name of Component | Price | Sold Quantity | Needed Quantity | Cost of Used Parts
Electronics
Ordered | JX CLS6336HV 35kg digital servo | 33.89 | 1 | 6 | 203.34
| Teensy 4.1 | 41.99 | 1 | 1 | 41.99
| 6 channel Polulu Maestro servo controller | 40.96 | 1 | 1 | 40.96
| Pixy2 Camera | 69.9 | 1 | 1 | 69.9
pins in lab | 3.3 to 5v logic level converter | 7.49 | 10 | 1 | 0.749
From lab | half proto board+screw terminal | 13.99 | 6 | 1 | 2.3317
| SPST switch | 6.99 | 15 | 1 | 0.466
| 18 AWG wire | 13.98 | 1 | 1 | 13.98
| XT60H connector pair | 7.99 | 12 | 1 | 0.66583
| 2S (7.4v) 6200mah lipo battery | 24.99 | 1 | 1 | 24.99
|  |  |  | Subtotal | 399.3725
Material
In lab (20% infill - ball 100%) | 3D printer filament | 25 | 1000 | 183
In lab (3mm thick) | Platform | 8.99 | 1 | 1
| 25T servo disc | 10.99 | 10 | 6 | 6.594
| m3 x 120mm pushrod connector | 12.49 | 10 | 6 | 7.494
Missing | 22mm long m3 tie rod | 11.99 | 10 | 12 | 14.388
| m3 x 6mm threaded inserts | 9.49 | 50 | 36 | 6.8328
| m3 x 10mm standoffs | 9.99 | 10 | 3 | 2.997
| m3 x 5mm standoffs | 7.49 | 10 | 14 | 10.486
| m3 locknuts | 6.99 | 100 | 24 | 1.6776
| m3 x 5mm screws | 6.58 | 100 | 24 | 1.5792
| m3 x 10mm screws | 6.68 | 100 | 2 | 0.1336
| m3 x 12mm screws | 6.78 | 100 | 18 | 1.2204
use 15 mm | m3 x 14mm screws | 6.88 | 100 | 6 | 0.4128
| m3 x 15mm screws | 7.28 | 100 | 4 | 0.2912
from lab | m3 x 20mm button head screws | 9.49 | 100 | 3
from lab 25mm | m3 x 22mm screws | 10.99 | 100 | 6
| m3 x 30mm screws | 6.68 | 50 | 3 | 0.4008
Missing | 3/4 x 48 inch wooden dowel | 26.19 | 1 | 1
| #6 x 1-1/4 inch wood screws | 9.99 | 100 | 4
|  |  |  | Subtotal | 54.5074
|  |  |  | Total | 453.8799